## MCU_M_V2_BOM
Comment | Description | Designator | Footprint | LibRef | Quantity | Supplier Part Number 1
GCQ1555C1H180FB01D | Capacitor | C11, C12 | CAPC1005X55N | GCQ1555C1H180FB01D | 2 | 81-GCQ1555C1H180FB1D
GCQ1555C1H8R0BB01D | Capacitor | C13, C14 | CAPC1005X55N | GCQ1555C1H8R0BB01D | 2 | 81-GCQ1555C1H8R0BB1D
0.10µF | CAP CER 0.1UF 50V X7R 0603 | C21 | SMD-0603C | GCJ188R71H104KA12D | 1 | 81-GCJ188R71H104KA2D
GRM188R71A225KE15D | Capacitor | C41 | CAPC1608X90N | GRM188R71A225KE15D | 1 | 81-GRM188R71A225KE15
C0603C104K8RACTU | Capacitor | C51, C52, C53 | CAPC1608X90N | C0603C104K8RACTU | 3 | 80-C0603C104K8R
BAT60JFILM | Diode | D21 | SOD2513X117N | BAT60JFILM | 1 | 511-BAT60JFILM
CASTELLATED 21 pin |  | H1, H2 | CASTELLATED 21 pin | CASTELLATED 21 pin | 2
STM32F107RCT6 | Integrated Circuit | IC1 | QFP50P1200X1200X160-64N | STM32F107RCT6 | 1 | 511-STM32F107RCT6
MHDR1X3 | Header, 3-Pin | P1 | MHDR1X3 | MHDR1X3 | 1
IRLML6246TRPBF | MOSFET (N-Channel) | Q1 | SOT95P237X112-3N | IRLML6246TRPBF | 1 | 942-IRLML6246TRPBF
10k | RES SMD 10K OHM 1% 1/10W 0603 | R11, R12, R21, R22, R111, R121 | SMD-0603-RES | ERJ-3EKF1002V | 6 | 667-ERJ-3EKF1002V
100k | RES SMD 100K OHM 1% 1/10W 0603 | R23 | SMD-0603-RES | ERJ-3EKF1003V | 1 | 667-ERJ-3EKF1003V
1k | RES SMD 1K OHM 1% 1/10W 0603 | R24 | SMD-0603-RES | ERJ-3EKF1001V | 1 | 667-ERJ-3EKF1001V
RK73Z1ETTP | Resistor | R32, R42, R43, R321 | RESC1005X40N | RK73Z1ETTP | 4 | 660-RK73Z1ETTP
NX3225GA-25.000M-STD-CRG-1 | Crystal or Oscillator | Y1 | NX3225SA_1 | NX3225GA-25.000M-STD-CRG-1 | 1 | 344-NX3225GA25MSTRG1
NX3215SA-32.768K-STD-MUA-8 | Crystal or Oscillator | Y2 | NX3215SA | NX3215SA-32.768K-STD-MUA-8 | 1 | 344-NX3215SA32768K8
BZT52-C3V6J | Zener Diode | Z1 | SOD123 | BZT52-C3V6J | 1 | 771-BZT52-C3V6J