## RS232_M_V1
Comment | Description | Designator | Footprint | LibRef | Quantity | Supplier Stock 1 | Supplier 1 | Supplier Part Number 1
0.10µF | CAP CER 0.1UF 100V X7R 0603 | C1, C2, C3, C4, C5, C21 | SMD-0603C | GCJ188R72A104KA01D | 6 |  | Mouser | 81-GCJ188R72A104KA1D
CASTELLATED 11 pin |  | H1, H2 | CASTELLATED 11 pin | CASTELLATED 11 pin | 2
MAX3221ECAE+ | Integrated Circuit | IC1 | SOP65P778X199-16N | MAX3221ECAE+ | 1 |  | Mouser | 700-MAX3221ECAE
MAX11612EUA+ | Integrated Circuit | IC2 | SOP65P490X110-8N | MAX11612EUA+ | 1 |  | Mouser | 700-MAX11612EUA
33 | RES SMD 33 OHM 1% 1/10W 0603 | R1 | SMD-0603-RES | ERJ-3EKF33R0V | 1 |  | Mouser | 667-ERJ-3EKF33R0V